## Sheet1
BOM Electronics LibreSolarBox V.2 mobile

Partname		UPK-PartNo.	Quantity		Description	Supplier

Boxframe
All UPKlib boxset parts					External Project	EPS1
batterymount 1c			1		Holder for LiFePo4-cells	3DP
bms-case1c			1		Housing for BMS pcb	3DP

Solarcharger:
MPPT-2420 LC			1		External Project	EPS2

BMS:
BMS-8s50 IC			1		External Project	EPS3

Gateway:
RPi-Can			1		External Project	EPS4

Buck-Converter:
Buck-Converter-12-5			1		Buck-Converter from 12V to 5V	SP

Interface:
Display			1		i2c character display or - e-paper display+cable	SP
DC 12V outlet plug			1		DC output plugs (12V car plug, 2x)	SP
USB 5V plug			1		USB 5V outlet plug	SP
MC4 Solar Plugs			2		Pair of Solar input plugs: eg. Weidmüller PV Stick	SP
Power-Switch			1		ON/OFF switch, pushbutton, integrated LED	SP
CAN output plug			2		RJ45 jack	SP

Internal Connections and Hardware:
Power wire			2		Power wire (6mm^2, red+blue, each 1m)	SP
Balancer cable			1		Balancing wire (2mm^2, 2m)	SP
Cat5 cable			1		Communication wir, yellow (ethernet cable, 0,5m)	SP
Wire - thick - red & blue			10		to all main connection from battery to MPPT & BMS / 0.25m (5 Red color & 5 Blue colour)	SP
Wire - thin - blue			6		to connect BMS to battery to check Battery status / 0.4mx6 (blue colour)	SP
Wire - very thin - black			3		to connect power button to MPPT, / 0.25mx2, 0.4mx1	SP
Cat5 cable			3		0.25 m	SP

Fuse			1			SP
wire connectors			1			SP
Battery Cell			4		CALB 72 Ah CAM, LiFePo4	SP
Battery Cell connector plates			3		for CAM72, copper	SP
Battery Cell connector screw			8		m8	SP
RasPi - CAN to wifi connection			1			SP

Screw - MPPT/BMS connection			10		5x2	SP
Screw - MPPT/BMS installation			8		4x2	SP

Ferrules			1		Set with 6mm^2 and 2mm^2	SP
Cable lugs			1		Set with flat- and ring-lugs of / different hole-sizes (8, 6, 5mm)	SP

Supplier	Id	URL

Std.-Part	SP	Standard-Part, widely available from several sources
Makers-Lab	ML	http:makers-lab.de
3d-Printable	3DP	3d-printable part, see project sources
external project	EPS	Sources from an external project
external project	EPS1	https://github.com/case06/upklib_v2/tree/master/boxset
external project	EPS2	https://github.com/LibreSolar/mppt-2420-lc
external project	EPS3	https://github.com/LibreSolar/bms-8s50-ic
external project	EPS4	https://github.com/LibreSolar/rpi-can