## Sheet1
BOM BoxSet V.2 mobile UniProKit UPKlib V2.06

Partname		UPK-PartNo.	Quantity		Description	Supplier

Frame:
Tslot32		17092207	4		Upright framepart	ML
Tslot32con		17092218	4		Side framepart	ML
Tslot16		17092205	4		Cross-link framepart	ML
M6x25cyl		17092307	8		Screw f. TSlot direct-corner-connection DIN 7984	SP, ML
M6x12		17092304	16		Screw f. Right-Angle-Connector, ISO7380	SP, ML
M6x16		17092305	12		Screw f. connect Mountplates, ISO7380	SP, ML
M6nutplate		17092309	28		Nutplate for Right-Angle-Connector	ML
RAconnector		17092313	8		Right-Angle-Connector, ABS black	3DP, ML
Front_plate		17092502	2		Inner Front- and Mountplate	ML
Bottom_plate		17092501	1		Inner Bottom-Plate	ML
Angle4		17092224	2		Connect Mountplates	ML
3.5x16 woodscrew		18081701	16		Screw f. connect Mountplates DIN 7997	SP, ML
Handle		17122301	2		Handle, ABS black	3DP, ML

Cover:
M6x8		17092303	24		Screw f. CoverPlates ISO7380	SP, ML
M6x25cyl		17092307	8		Screw f. Handles plus 12mm Plate DIN7984	SP, ML
M6x12		17092304	8		Screw f. TopBottom-Cover ISO7380	SP, ML
M6nutplate		17092309	40		Nutplate for CoverPlates	ML
TopBottomNG2b		18011601	2		Top,Bottom Film Faced Phenolic Plywood 12mm	ML
FrontbackNG2b		18011602	1		Front Cover Film Faced Phenolic Plywood 6.5mm	ML
FrontbackNG2c_ifmount		18011603	1		Back Cover Film Faced Phenolic Plywood 6.5mm	ML
SideCoverNG2_transp		18011604	1		Side Cover Acryl-glas 6mm	ML
SideCoverNG2		18081702	1		Side Cover Film Faced Phenolic Plywood 6.5mm	ML
IfmountNG1c		18050303	1		Interface mountplate, ABS black	3DP, ML

Supplier	Id	URL

Std.-Part	SP	Standard-Part, widely available from several sources
Makers-Lab	ML	http:makers-lab.de
3d-Printable	3DP	3d-printable part, see project sources